## GR-3
Tool to determine Vertical Height to the Topcon GR-3 Antenna Reference Point (ARP):
The horizontal offset from the ARP point to the Slant Height Measurement point (on the flat face edge) is 78.3 mm.
The vertical offset from the ARP point to the Slant Height Measurement point is 168 mm.
The formula for determining the vertical height, x, after you've measured the slant height, c, simply involves the Pythagrean theorem,
where (x + a)2 + b2 = c2
or (x + a)2 = c2 - b2
a = the vertical offset = 168 mm
b = the horizontal offset = 78.3 mm
c = the slant height
x = the vertical height
solving for x,
x + a = sqrt(c2 - b2)
x = sqrt(c2 - b2) - a
Calculation Tool:
Enter Slant Height Measured in the Field (in meters): | 1.64
Corresponding Vertical Height (in meters), to be used for OPUS: --->> | 1.4701